## Doorset Weights
Approximate Single & Double Doorset Weights From Density - Standard 3 Sided Frames
* - Not Including Ironmongery
Door 1 Width (mm) | Door 2 Width (mm) | Door Height (mm) | Door Thickness (mm) | Door Density (Kg/m³) | Blank Weight (kg) | Lipping | Lipping Density (kg/m²) | Lipping Weight (kg) | Total Door Weight (Kg)
926 | 0 | 2040 | 44 | 630 | 52.3642 | Beech | 720 | 1.5034 | 53.8676
Frame Width (mm) | Frame Thickness (mm) | Frame Material (From Drop Down) | Frame Density (Kg/m³) | Frame Volume (m³) | 3 Sided Frame Weight (Kg) | Total Doorset Weight (kg)
150 | 30 | MDF | 750 | 0.023026 | 17.2699 | 71.1375
Approximate Single Doorset Weights From Density - 4 Sided Frames
Door Width (mm) | Door Height (mm) | Door Thickness (mm) | Door Density (Kg/m³) | Blank Weight (kg) | Lipping | Lipping Density (kg/m²) | Lipping Weight (kg) | Total Door Weight (Kg)
926 | 2040 | 44 | 630 | 52.3642 | Sapele | 640 | 1.3364 | 53.7005
Frame Width (mm) | Frame Thickness (mm) | Frame Material (From Drop Down) | Frame Density (Kg/m³) | Frame Volume (m³) | 4 Sided Frame Weight* (Kg) | Total Doorset Weight (kg) | * 4 Sided Frames Are Only Available As Single Doorsets
150 | 32 | Sapele | 640 | 0.029026 | 18.5764 | 72.444

## Data
Material | Density (Kg/m³) | Material Thickness (mm) | Facing Thickness (mm)
MDF-25 | 750 | 25
MDF | 750 | 30
Redwood (Softwood) | 510 | 32
Beech 60 | 720 | 60
Ash | 710 | 32 | 0.5
Beech | 720 | 32 | 0.5
Koto | 590 | 32 | 0.5
Maple | 740 | 32 | 0.5
Oak | 770 | 32 | 0.5
Sapele | 640 | 32 | 0.5
Walnut | 670 | 32 | 0.5
Laminate | 1450 |  | 0.8
Kraft Paper | 900 |  | 0.25
Door Core | Weight (kg) Per m²
Halspan FD30 | 27.7
Halspan FD60 | 34
Halspan FD90 | 40.3
Halspan FD120 | 45.5
Strebord 44 | 27.7
Strebord 54 | 34.3
Moralt Laminesse FireSMOKE 44mm | 25
Moralt Laminesse FireSMOKE 54mm | 30
Moralt Laminesse FireSOUND 54mm | 35
Moralt Laminesse FireSOUND 59mm | 40
Blankfort 60+ | 29